## Sheet1
ER-TFT043A1-1
| Pin | Name | Type | Description
| 1 | VLED- | Power | Backlight LED Cathode (Negative)
| 2 | VLED+ | Power | Backlight LED Anode (Positive)
| 3 | GND | Power | Ground
| 4 | VDD | Power | Analog Power Supply (2.8V - 3.3V)
| 5 | VDDIO | Power | Digital I/O Power Supply (1.65V - 3.3V)
| 6 | RESET | Input | Global Reset Signal (Active Low)
| 7 | CS | Input | SPI Chip Select (Active Low)
| 8 | SCL | Input | SPI Clock Signal
| 9 | SDA | I/O | SPI Data Input / Output
| 10 | SDO | Output | SPI Data Output (MISO)
| 11 | PCLK | Input | RGB Pixel Clock Signal
| 12 | DE | Input | RGB Data Enable Signal
| 13 | HSYNC | Input | RGB Horizontal Sync Signal
| 14 | VSYNC | Input | RGB Vertical Sync Signal
| 15 | D0 | Input | RGB Data Blue 0 (LSB)
| 16 | D1 | Input | RGB Data Blue 1
| 17 | D2 | Input | RGB Data Blue 2
| 18 | D3 | Input | RGB Data Blue 3
| 19 | D4 | Input | RGB Data Blue 4
| 20 | D5 | Input | RGB Data Blue 5
| 21 | D6 | Input | RGB Data Blue 6
| 22 | D7 | Input | RGB Data Blue 7 (MSB)
| 23 | D8 | Input | RGB Data Green 0 (LSB)
| 24 | D9 | Input | RGB Data Green 1
| 25 | D10 | Input | RGB Data Green 2
| 26 | D11 | Input | RGB Data Green 3
| 27 | D12 | Input | RGB Data Green 4
| 28 | D13 | Input | RGB Data Green 5
| 29 | D14 | Input | RGB Data Green 6
| 30 | D15 | Input | RGB Data Green 7 (MSB)
| 31 | D16 | Input | RGB Data Red 0 (LSB)
| 32 | D17 | Input | RGB Data Red 1
| 33 | D18 | Input | RGB Data Red 2
| 34 | D19 | Input | RGB Data Red 3
| 35 | D20 | Input | RGB Data Red 4
| 36 | D21 | Input | RGB Data Red 5
| 37 | D22 | Input | RGB Data Red 6
| 38 | D23 | Input | RGB Data Red 7 (MSB)
| 39 | GND | Power | Ground
| 40 | NC | - | No Connection
| 41 | NC | - | No Connection
| 42 | NC | - | No Connection
| 43 | NC | - | No Connection | 33
| 44 | NC | - | No Connection
| 45 | NC | - | No Connection
39 pins | 46 | NC | - | No Connection
| 47 | NC | - | No Connection
| 48 | NC | - | No Connection
| 49 | NC | - | No Connection
| 50 | GND | Power | Ground
| Pin | Name | Type | Description
| 1 | GND | Power | Ground
| 2 | VCC | Power | Touch Controller Power Supply (2.8V - 3.3V)
| 3 | SCL | Input | I2C Clock Signal
| 4 | SDA | I/O | I2C Data Signal
| 5 | INT | Output | Interrupt Output (Active Low, alerts MCU of touch event)
| 6 | RESET | Input | Touch Controller Reset Signal (Active Low)