## esp32-V2
# | Reference | Qty | Value | DNP | PartNumber | Description | Footprint | Datasheet | LCSC
1 | C1,C6,C9,C12,C13,C23,C25 | 7 | 10uF |  | CSA0402X7R474K100GT | 10V���100V 470nF���10uF X7R ��20%�����20%�����10% 0402 Multilayer Ceramic Capacitors MLCC - SMD/SMT ROHS | Capacitor_SMD:C_0402_1005Metric |  | C20069813
2 | C2,C24 | 2 | 22uF |  | 35SVPK22M | -55���~+125��� 1000hrs@125��� 22uF 35V 5.9mm 5mm 820mA@100kHz Polymer ��20% SMD,D5xL5.9mm Polymer Aluminum Capacitors ROHS | Capacitor_SMD:CP_Elec_5x5.9 |  | C454605
3 | C3,C19,C20,C21,C22,C30,C33,C34,C35 | 9 | 4.7uF |  | CGA0402X5R475M250GT | 25V 4.7uF X5R ��20% 0402 Multilayer Ceramic Capacitors MLCC - SMD/SMT ROHS | Capacitor_SMD:C_0402_1005Metric |  | C6119795
4 | C4,C5,C17 | 3 | 4.7nF |  | GRM1555C1H472JE01D | 4.7nF 50V C0G ��5% 0402 Multilayer Ceramic Capacitors MLCC - SMD/SMT ROHS | Capacitor_SMD:C_0402_1005Metric |  | C1518204
5 | C7,C8 | 2 | 470nF |  | GRM155R71C474KE01D | 470nF 16V X7R ��10% 0402 | Capacitor_SMD:C_0402_1005Metric |  | C471404
6 | C14,C26,C27 | 3 | 22uF |  | CGA0805X7R226M100MT | 10V 22uF X7R ��20% 0805 Multilayer Ceramic Capacitors MLCC | Capacitor_SMD:C_0805_2012Metric |  | C23692981
7 | C15,C18 | 2 | 220nF |  | TCC0402X7R224K250AT | 220nF 25V X7R ��10% 0402 Multilayer Ceramic Capacitors MLCC | Capacitor_SMD:C_0402_1005Metric |  | C915854
8 | C16 | 1 | 10pF |  | CC0402FRNPO9BN100 | 10pF 50V NP0 ��1% 0402 Multilayer Ceramic Capacitors MLCC - SMD/SMT ROHS | Capacitor_SMD:C_0402_1005Metric |  | C513681
9 | C28,C29 | 2 | 10uF |  |  | Unpolarized capacitor | Capacitor_SMD:C_0402_1005Metric |  | C20069813
10 | C31,C32 | 2 | 1nF |  |  | Unpolarized capacitor | Capacitor_SMD:C_0402_1005Metric |  | C2167623
11 | D1,D3,D15 | 3 | D_Schottky |  | DSK24 | -55���~+125��� 2A 40V 500uA@40V 50A 550mV@2A Standalone SOD-123FL Schottky Diodes ROHS | Diode_SMD:D_SOD-123F |  | C22466352
12 | D2,D4,D5,D9,D10,D11,D12,D13,D14 | 9 | BSDFN2C031U |  | BSDFN2C031U | 0.65pF 3.3V 500nA 50W@8/20us TVS, 6.2V, 7A@8/20us, Bidirectional, IEC 61000-4-2���IEC 61000-4-5���IEC 61000-4-4 DFN1006-2 | PCM_JLCPCB:D_DFN1006-2L | https://xonstorage.z8.web.core.windows.net/pdf/bourne_bsdfn2c031u_xonjuly20_12_link.pdf | C600818
13 | D6 | 1 | Fuxinsemi_PDS760 |  |  | 60V 10A 0.48Vf Schottky diode, TO-277B | Package_TO_SOT_SMD:TO-277B | https://lcsc.com/datasheet/lcsc_datasheet_2411271925_FUXINSEMI-PDS760_C3018534.pdf | C3018534
14 | D7 | 1 | Blue 2.9V |  |  | -40���~+85��� 120�� 2.9V 20mA 460nm~469nm 72mcd Blue Discrete Diode Top-mount Water Clear 0603 | LED_SMD:LED_0603_1608Metric |  | C51933294
15 | D8 | 1 | Green, 3.2V |  |  | -40���~+85��� 120�� 20mA 3.2V 358mcd 510nm~531nm Discrete Diode Emerald Green Top-mount Water Clear 0603 | LED_SMD:LED_0603_1608Metric |  | C51933293
16 | F1,F2,F3 | 3 | BSMD1812-300-16V |  |  | Resettable Fuses, 3A I Hold, 6A I Trip, 10 mOhms, ROHS, -40���~+85��� | Fuse:Fuse_1812_4532Metric_Pad1.30x3.40mm_HandSolder | https://xonstorage.z8.web.core.windows.net/pdf/bhfuse_bsmd181230016v_apr22_xonlink.pdf | C883162
17 | J1,J2,J7,J8 | 4 | Conn_01x01_Socket |  | 54 | Generic connector, single row, 01x01, script generated | YV:BatteryClip_Keystone_54_D16-19mm |  | C2685232
18 | J3 | 1 | KH-FG0.5-H2.0-6PIN |  | KH-FG0.5-H2.0-6PIN | 6 Pins 0.5mm Pitch ZIF Connector | YV:ER-CON06HT-1 | https://www.buydisplay.com/download/connector/ER-CON06HT-1.pdf | C709363
19 | J5 | 1 | HC-FPC-0.5-50P-FHH20 |  | HC-FPC-0.5-50P-FHH20 | 0.3mm 0.5mm 2mm 50P Copper Double-Sided Contacts, Top and Bottom Entry Flip-Top Gold Surface Mount, Right Angle SMD,P=0.5mm,Surface Mount���Right Angle FFC, FPC (Flat Flexible) , -25���~+85��� | YV:HC-FPC-0.5-50P-FHH20 |  | C19273943
20 | J10 | 1 | USB_C_Receptacle_USB2.0_16P |  |  | USB 2.0-only 16P Type-C Receptacle connector | Connector_USB:USB_C_Receptacle_GCT_USB4105-xx-A_16P_TopMnt_Horizontal | https://www.usb.org/sites/default/files/documents/usb_type-c.zip | C3025063
21 | J12 | 1 | MSD-4-A |  | MSD-4-A | Micro SD Card Socket with one card detection pin | YV:MSD4A | https://datasheet.lcsc.com/lcsc/2110151630_XKB-Connectivity-XKTF-015-N_C381082.pdf | C22367949
22 | L1,L3,L5,L6 | 4 | 2.9Ohms @ 1Mhz |  | NFZ5BBW2R9LN10L | 2.9 Ohms @ 1 MHz 1 Ferrite Bead 2020 (5050 Metric) 4A 14mOhm | Inductor_SMD:L_Chilisin_BWVS00505030 |  | C711211
23 | L2,L7,L9 | 3 | 10uH |  | CR5020-100M | Inductor | Inductor_SMD:L_Chilisin_BWVS00505030 | https://search.murata.co.jp/Ceramy/image/img/P02/JELF243A-0086.pdf | C520336
24 | L8 | 1 | 1uH |  | XFL5030-102MEC | Inductor | Inductor_SMD:L_Coilcraft_XAL5030-XXX | https://www.coilcraft.com/getmedia/f01e4ccd-6be9-43eb-bb01-c23b4deeb2c5/xfl5030.pdf | C18208905
25 | Q2 | 1 | DMP3015LSS-13 |  | DMP3015LSS-13 | -55���~+150��� 1 P-Channel 11m��@10V 13A 2.5W 2.748nF 2V 30V 356pF SO-8 MOSFETs ROHS | Package_SO:SOIC-8_3.9x4.9mm_P1.27mm |  | C508208
26 | R1 | 1 | 10k |  |  | Resistor | Resistor_SMD:R_0402_1005Metric |  | C25744
27 | R2 | 1 | 91k |  | FRC0402F9102TS | -55���~+155��� 50V 62.5mW 91k�� Thick Film Resistor ��1% ��100ppm/��� 0402 Chip Resistor - Surface Mount ROHS | Resistor_SMD:R_0402_1005Metric |  | C2909393
28 | R3 | 1 | 10k |  | 0402WGF1002TCE | -55���~+155��� 10k�� 50V 62.5mW Thick Film Resistor ��1% ��100ppm/��� 0402 Chip Resistor - Surface Mount ROHS | Resistor_SMD:R_0402_1005Metric |  | C25744
29 | R4,R8,R10,R11,R13,R14,R32 | 7 | 100k |  |  | Resistor | Resistor_SMD:R_0402_1005Metric |  | C25741
30 | R5 | 1 | 31.6k |  | RT0402BRD0731K6L | 31.6k��, 50V, 62.5mW, Thin Film, Resistor ��0.1%, ��25ppm/���, 0402, -55���~+155��� | Resistor_SMD:R_0402_1005Metric |  | C852720
31 | R6,R7 | 2 | 47�� |  | FRC0402F47R0TS | 47�� 50V 62.5mW Thick Film Resistor ��1% ��100ppm/��� 0402, -55���~+155��� | Resistor_SMD:R_0402_1005Metric |  | C2909362
32 | R9 | 1 | 10m�� |  | RLM12FTCMR010 | 10m�� 1W ��1% ��50ppm/��� 1206 -55���~+170��� | Resistor_SMD:R_1206_3216Metric |  | C188070
33 | R12 | 1 | 357�� |  | TNPW0603357RBEEA | 357�� Thin Film Resistor ��0.1% ��25ppm/��� 0603 -55���~+155��� 100mW | Resistor_SMD:R_0603_1608Metric |  | C4288428
34 | R16,R31 | 2 | 5.1k |  |  | Resistor | Resistor_SMD:R_0402_1005Metric |  | C5356293
35 | R17 | 1 | 150k |  | FRC0402F1503TS | -55���~+155��� 150k�� 50V 62.5mW Thick Film Resistor ��1% ��100ppm/��� 0402 Chip Resistor - Surface Mount ROHS | Resistor_SMD:R_0402_1005Metric |  | C2909320
36 | R18,R23,R27,R28,R30,R34 | 6 | 100k |  |  | Resistor | Resistor_SMD:R_0402_1005Metric |  | C2909355
37 | R19 | 1 | 1.54M |  | 0402WGF1544TCE | -55���~+155��� 1.54M�� 50V 62.5mW Thick Film Resistor ��1% ��100ppm/��� 0402 Chip Resistor - Surface Mount ROHS | Resistor_SMD:R_0402_1005Metric |  | C407713
38 | R20 | 1 | 10�� |  | FRC0402F10R0TS | -55���~+155��� 10�� 50V 62.5mW Thick Film Resistor ��1% ��100ppm/��� 0402 Chip Resistor - Surface Mount ROHS | Resistor_SMD:R_0402_1005Metric |  | C2906862
39 | R21,R22,R26,R29 | 4 | 100k | DNP |  | Resistor | Resistor_SMD:R_0402_1005Metric |  | C2909355
40 | R33,R36 | 2 | 732k |  |  | Resistor | Resistor_SMD:R_0402_1005Metric |  | C27016
41 | R35 | 1 | 1.18k |  | ERA-2AEB1181X | -55���~+155��� 1.18k�� 50V 63mW Thin Film Resistor ��0.1% ��25ppm/��� 0402 Chip Resistor - Surface Mount ROHS | Resistor_SMD:R_0402_1005Metric |  | C2088001
42 | U1 | 1 | ESP32-S31-WROOM-3-N16R16V |  | ESP32-S31-WROOM-3-N16R16V | 2.4 GHz Wi-Fi 6, Bluetooth 5.4 (LE), Bluetooth Classic, Zigbee and Thread (802.15.4) module Built around ESP32-S31 series of SoCs, RISC-V 32-bit dual-core microprocessor 54 GPIOs, rich set of peripherals On-board PCB antenna | PCM_Espressif:ESP32-S31-WROOM-3 | https://documentation.espressif.com/esp32-s31-wroom-3_datasheet_en.html#pin_layout | C55371223
43 | U2 | 1 | TPS61170DRVR |  |  | Boost, Buck-Boost, Flyback, SEPIC Switching Regulator IC Positive Adjustable 3V-18V to 3V-38V 1 Output 960mA (Switch) | Package_SON:WSON-6-1EP_2x2mm_P0.65mm_EP1x1.6mm | https://www.ti.com/lit/gpn/tps61170 | C15163
44 | U3 | 1 | MAX17055ETB+T |  | MAX17055ETB+T | LiFePO4 Battery Monitoring, 1x cell, 2.3V to 4.9V, 3.3V, 7uA, I2C, TDFN-10-EP, -40���~+85��� | YV:TDFN-10-EP-2x2p5-0p4mm | https://www.analog.com/media/en/technical-documentation/data-sheets/MAX17055.pdf | C2976422
45 | U4 | 1 | TPS61022 |  |  | 8A Boost Converter, 0.5-5.5 V input, 2.2-5.5V output, Texas RWU0007A VQFN-7 | Package_DFN_QFN:Texas_RWU0007A_VQFN-7_2x2mm_P0.5mm | https://www.ti.com/lit/ds/symlink/tps61022.pdf | C915088
46 | U5 | 1 | LT1963AEST-3.3#TRPBF |  | LT1963AEST-3.3#TRPBF | -40���~+125���@(Ta) 1 1.5A 1mA 20V 3.3V 40uVrms 550mV@(1.5A) 63dB@(120Hz) Fixed Over Current Protection���Over Temperature Protection���Reverse connection protection Positive SOT-223-3 Voltage Regulators - Linear, Low Drop Out (LDO) Regulators ROHS | Package_TO_SOT_SMD:SOT-223-3_TabPin2 | https://www.analog.com/media/en/technical-documentation/data-sheets/1963aff.pdf | C459918
47 | U6 | 1 | MT3608 |  | MT3608 | Step Up Converter, 1.2MHz 2A , 2-24V Vin, 28V Vout, 4A current limit, 1.2MHz, SOT23-6 | Package_TO_SOT_SMD:SOT-23-6 | https://www.olimex.com/Products/Breadboarding/BB-PWR-3608/resources/MT3608.pdf | C84817
48 | U7 | 1 | TPS63700 |  | TPS63700DRDR | Buck-Boost Switching Regulator IC Negative Adjustable -2V 1 Output 360mA 10-VFDFN Exposed Pad | Package_SON:Texas_S-PWSON-N10_ThermalVias | https://www.ti.com/lit/gpn/tps63700 | C54792
49 | U8 | 1 | CN3158 |  |  | LiFePO4 Battery Charger for Solar-Powered System, 1A, SOIC-8-1EP | YV:SOIC-8-1EP_3.9x4.9mm_P1.27mm_EP2.41x3.3mm_ThermalVias-0p3mm | http://www.consonance-elec.com/en/static/upload/file/20220425/1650867483177475.pdf | C559032