## Height
| Thickness of screen |  |  | 4.79
| Thickness of Pcb |  |  | 1.6
total thickness of batt = 20mm | Header female thick | 13.55
| PCB to PCB |  |  | 7.9
| Middle pcb thick |  |  | 1.6
| Header male |  | 2
| PCB to PCB |  |  | 10.5
| pin will be out of: | 4.45
| Header male | 2 |  |  |  | For screen | pin are 6mm tall
| Header plastic |  | 8.5 |  |  | For mid PCB
| Thickness of Pcb |  |  | 1.6
| Total: |  |  | 27.99 | mm

## Placement
https://www.lcdwiki.com/MHS-4.0inch_Display-B
C22466352
Donc
De bout en bout des cellule je vais avoir 72.4 mm
Ça devrait rentrer serré dans un pellican 1010
On va s’essayer avec un PCB de 68 mm de haut
En largeur, on va y aller avec le 95.5mm de l’écran
Les cellules vont bouffer 20mm de large.
Donc il reste 55.5mm pour le reste du design
https://www.lcdwiki.com/res/MHS4001-B/MHS-4.0inch_Display-B_User_Manual_EN.pdf
Screen position
| x | 78.215
| y | 4.855
https://www.lcdwiki.com/res/MHS4001-B/MHS4001-size.pdf

## Notes
Notes autour des filtres: | # page
condensateur COG/NPO | 2 | https://www.ti.com/lit/an/sbaa333a/sbaa333a.pdf
thin-film resistor. Les autres matériaux augmente le noise floor. | 2 | https://www.ti.com/lit/an/sbaa333a/sbaa333a.pdf
0.1% resistor pour la balance stéréo | 3 | https://www.ti.com/lit/an/sboa237/sboa237.pdf
For proper amplifier function, connect the package thermal pad to the most negative supply voltage (V–). | 9 | https://www.ti.com/lit/an/sboa237/sboa237.pdf
Goals:
SNR < 110 dB or 3.16uV for 1Vrms output | 2 | https://www.ti.com/lit/an/sboa237/sboa237.pdf
THD+N < -110dB | 2 | https://www.ti.com/lit/an/sboa237/sboa237.pdf
Isolation between channel > 100dB | 3 | https://www.ti.com/lit/an/sboa237/sboa237.pdf

## Parts Selection
|  | THD+N | SNR | Power
DAC | PCM1794A | -108dB | 127 dB
First stage amplifier | 2x OPA1612 | -136.4782 | 1.1 nV/√Hz at 1 kHz
Second stage amplifier | 2x OPA1622 | -119dB | 2.8 nV/√Hz at 1 kHz | 100mW into 32 Ohms
Pour le 5V du DAC | OPA1688
Resistor | RT0402BRC0710KL |  | 0.1% +/-15ppm/oC