## esp32-V2
# | Qty | Value | Reference | PartNumber | LCSC | Description | DNP | Footprint | Datasheet
1 | 4 | Conn_01x01_Socket | J1,J2,J7,J8 | 54 | C2685232 | Connector, 18650 battery, single row, 01x01 |  | YV:BatteryClip_Keystone_54_D16-19mm
2 | 2 | 10k | R2,R6 | 0402WGF1002TCE | C25744 | Resistor, 10kΩ, 50V, 62.5mW, Thick Film, ±1%, ±100ppm/℃, 0402, -55℃~+155℃ |  | Resistor_SMD:R_0402_1005Metric
3 | 13 | 100k | R1,R3,R5,R7,R9,R10,R13,R19,R21,R25,R27,R28,R30 | 0402WGF1003TCE | C25741 | Res, 100kΩ, 50V, 62.5mW, Thick Film, ±1%, ±100ppm/℃, 0402, -55℃~+155℃ |  | Resistor_SMD:R_0402_1005Metric
4 | 4 | 100k | R20,R22,R23,R26 | 0402WGF1003TCE | C25741 | Res, 100kΩ, 50V, 62.5mW, Thick Film, ±1%, ±100ppm/℃, 0402, -55℃~+155℃ | DNP | Resistor_SMD:R_0402_1005Metric
5 | 1 | 1.54M | R15 | 0402WGF1544TCE | C407713 | Res, 1.54MΩ, 50V, 62.5mW, Thick Film, ±1%, ±100ppm/℃, 0402, -55℃~+155℃ |  | Resistor_SMD:R_0402_1005Metric
6 | 2 | 732k | R8,R16 | 0402WGF7323TCE | C27016 | Res, 732kΩ, 50V, 62.5mW, Thick Film, ±1%, ±100ppm/℃, 0402, -55℃~+155℃ |  | Resistor_SMD:R_0402_1005Metric
7 | 2 | 22uF | C2,C30 | 35SVPK22M | C454605 | Cap Polymer Aluminum, 22uF, 35V, 820mA@100kHz, ±20% SMD, 1000hrs@125℃ , D5xL5.9mm, -55℃~+125℃ |  | Capacitor_SMD:CP_Elec_5x5.9
8 | 2 | SW-000001 | SW2,SW3 | B3F-3105 | C397284 | Button, Push, 100,000 cycles, 2.6N, 24V, 50mA, 6mm x 6mm, Right Angle, Round Button, SPST-NO, DIP, Tactile Switches, -25℃~+70℃ |  | Button_Switch_THT:SW_SPST_Omron_B3F-315x_Angled
9 | 9 | BSDFN2C031U | D1,D2,D3,D4,D5,D6,D8,D12,D13 | BSDFN2C031U | C600818 | TVS, 0.65pF, 3.3V, 500nA, 50W@8/20us, 6.2V, 7A@8/20us, Bidirectional |  | PCM_JLCPCB:D_DFN1006-2L | https://xonstorage.z8.web.core.windows.net/pdf/bourne_bsdfn2c031u_xonjuly20_12_link.pdf
10 | 3 | BSMD1812-300-16V | F1,F2,F3 | BSMD1812-300-16V | C883162 | Fuse Resettable, 3A I Hold, 6A I Trip, 10 mOhms, -40℃~+85℃ |  | Fuse:Fuse_1812_4532Metric_Pad1.30x3.40mm_HandSolder | https://xonstorage.z8.web.core.windows.net/pdf/bhfuse_bsmd181230016v_apr22_xonlink.pdf
11 | 1 | 10pF | C16 | CC0402FRNPO9BN100 | C513681 | Cap C0G, 10pF, 50V, ±1%, 0402 |  | Capacitor_SMD:C_0402_1005Metric
12 | 9 | 4.7uF | C3,C18,C19,C20,C21,C24,C25,C26,C27 | CGA0402X5R475M250GT | C6119795 | Cap, 4.7uF, X5R, 25V, ±20%, 0402 |  | Capacitor_SMD:C_0402_1005Metric
13 | 3 | 22uF | C8,C9,C10 | CGA0805X7R226M100MT | C23692981 | Cap X7R, 22uF, ±20%, 10V, 0805 |  | Capacitor_SMD:C_0805_2012Metric
14 | 9 | 10uF | C1,C6,C7,C11,C12,C13,C14,C28,C29 | CL05A106MQ5NUNC | C15525 | Cap X5R, 10uF, 6.3V, ±20%, 0402 |  | Capacitor_SMD:C_0402_1005Metric
15 | 1 | CN3158 | U5 | CN3158 | C559032 | IC, LiFePO4 Battery Charger for Solar-Powered System, 1A, SOIC-8-1EP |  | YV:SOIC-8-1EP_3.9x4.9mm_P1.27mm_EP2.41x3.3mm_ThermalVias-0p3mm | http://www.consonance-elec.com/en/static/upload/file/20220425/1650867483177475.pdf
16 | 3 | 10uH | L2,L7,L8 | CR5020-100M | C520336 | Inductor, 10uH, Heat 1.5A, Sat 1.8A, 125mΩ, ±20%, SMD, 5x5mm |  | Inductor_SMD:L_Chilisin_BWVS00505030 | https://search.murata.co.jp/Ceramy/image/img/P02/JELF243A-0086.pdf
17 | 1 | DMP3015LSS-13 | Q1 | DMP3015LSS-13 | C508208 | MOSFET, P-MOS, -3.6A Id, -30V Vds, Ronon 0.09R, Micro8 |  | Package_SO:SOIC-8_3.9x4.9mm_P1.27mm
18 | 3 | Diode-DK24 | D7,D10,D11 | DSK24 | C22466352 | Diode Schottky, 2A, 40V, 500uA@40V, 50A, 550mV@2A, Standalone SOD-123FL, -55℃~+125℃ |  | Diode_SMD:D_SOD-123F
19 | 1 | 1.18k | R14 | ERA-2AEB1181X | C2088001 | Res, 1.18kΩ, 50V, 63mW, Thin Film Resistor, ±0.1%, ±25ppm/℃, 0402, -55℃~+155℃ |  | Resistor_SMD:R_0402_1005Metric
20 | 1 | ESP32-S31-WROOM-3-N16R16V | U3 | ESP32-S31-WROOM-3-N16R16V | C55371223 | IC, SOC, ESP32-S31, 54 GPIOs, 16MB Flash, 16MB PSRAM, PCB antenna, -40 to 85C |  | YV:ESP32-S31-WROOM-3 | https://documentation.espressif.com/esp32-s31-wroom-3_datasheet_en.html#pin_layout
21 | 1 | 150k | R12 | FRC0402F1503TS | C2909320 | Res, 150kΩ, 50V, 62.5mW, Thick Film, ±1%, ±100ppm/℃, 0402, -55℃~+155℃ |  | Resistor_SMD:R_0402_1005Metric
22 | 1 | 91k | R4 | FRC0402F9102TS | C2909393 | Res, 91kΩ, 50V, 62.5mW, Thick Film, ±1%, ±100ppm/℃, 0402, -55℃~+155℃ |  | Resistor_SMD:R_0402_1005Metric
23 | 1 | 10Ω | R18 | FRC0402F10R0TS | C2906862 | Res, 10Ω, 50V, 62.5mW, Thick Film, ±1%, ±100ppm/℃, 0402, -55℃~+155℃ |  | Resistor_SMD:R_0402_1005Metric
24 | 2 | 47Ω | R31,R32 | FRC0402F47R0TS | C2909362 | Res, 47Ω, 50V, 62.5mW, Thick Film, ±1%, ±100ppm/℃, 0402, -55℃~+155℃ |  | Resistor_SMD:R_0402_1005Metric
25 | 1 | Green, 3.2V | D15 | GL0603UG01 | C51933293 | LED Emerald Green 120° 20mA 3.2V 358mcd 510nm~531nm Top-mount Water Clear 0603 -40℃~+85℃ |  | LED_SMD:LED_0603_1608Metric
26 | 1 | Blue 2.9V | D14 | GL0603UB01 | C51933294 | LED Blue 120° 2.9V 20mA 460nm~469nm 72mcd Top-mount Water Clear 0603 -40℃~+85℃ |  | LED_SMD:LED_0603_1608Metric
27 | 2 | 1nF | C33,C34 | GRM1555C1H102GA01D | C2167623 | Cap,1nF, COG, 50V, ±2%, 0402 |  | Capacitor_SMD:C_0402_1005Metric
28 | 3 | 4.7nF | C4,C5,C17 | GRM1555C1H472JE01D | C1518204 | Cap C0G, 4.7nF, 50V, ±5% 0402 |  | Capacitor_SMD:C_0402_1005Metric
29 | 2 | 470nF | C31,C32 | GRM155R71C474KE01D | C471404 | Cap X7R, 470nF, 16V, ±10%, 0402 |  | Capacitor_SMD:C_0402_1005Metric
30 | 1 | HC-FPC-0.5-50P-FHH20 | J10 | HC-FPC-0.5-50P-FHH20 | C19273943 | Connector Zif, pitch 0.5mm, height 2mm, 50 Pos, Double-Sided Contacts, Top and Bottom Entry Flip-Top Gold Surface Mount, Right Angle, Surface Mount , -25℃~+85℃ |  | YV:HC-FPC-0.5-50P-FHH20
31 | 1 | SW_Push_DPDT | SW1 | JS202011AQN | C221662 | Switch, 300mA, 5000 cycles, 6V, DPDT, Slide Switches, -40℃~+85℃ |  | Button_Switch_THT:SW_CK_JS202011AQN_DPDT_Angled
32 | 1 | KH-FG0.5-H2.0-6PIN | J9 | KH-FG0.5-H2.0-6PIN | C709363 | Connector, Zif, 6 Pins, 0.5mm Pitch, Bottom Contact, -25℃~+85℃ |  | YV:ER-CON06HT-1
33 | 1 | LT1963AEST-3.3#TRPBF | U4 | LT1963AEST-3.3#TRPBF | C459918 | 1.5V, 1.5A, Low Noise, Fast Transient Response LDO Regulator, SOT-223 |  | Package_TO_SOT_SMD:SOT-223-3_TabPin2 | https://www.analog.com/media/en/technical-documentation/data-sheets/1963aff.pdf
34 | 1 | MT3608 | U7 | MT3608 | C84817 | IC, Step Up Converter, 1.2MHz 2A , 2-24V Vin, 28V Vout, 4A current limit, 1.2MHz, SOT23-6 |  | Package_TO_SOT_SMD:SOT-23-6 | https://www.olimex.com/Products/Breadboarding/BB-PWR-3608/resources/MT3608.pdf
35 | 1 | MAX17055ETB+T | U8 | MAX17055ETB+T | C2976422 | IC, LiFePO4 Battery Monitoring, 1x cell, 2.3V to 4.9V, 3.3V, 7uA, I2C, TDFN-10-EP, -40℃~+85℃ |  | YV:TDFN-10-EP-2x2p5-0p4mm | https://www.analog.com/media/en/technical-documentation/data-sheets/MAX17055.pdf
36 | 1 | MSD-4-A | J4 | MSD-4-A | C22367949 | Connector, Micro SD Card Socket with one card detection pin |  | YV:MSD4A | https://datasheet.lcsc.com/lcsc/2110151630_XKB-Connectivity-XKTF-015-N_C381082.pdf
37 | 4 | 2.9Ohms @ 1Mhz | L1,L3,L5,L6 | NFZ5BBW2R9LN10L | C711211 | Ferrite, 14mΩ, 2.9Ω@1MHz, 4A, ±30%, 2020 |  | Inductor_SMD:L_Chilisin_BWVS00505030
38 | 1 | Diode-PDS760 | D9 | PDS760 | C3018534 | Diode Schottky ,60V, 10A, 0.48Vf, TO-277B |  | Package_TO_SOT_SMD:TO-277B | https://lcsc.com/datasheet/lcsc_datasheet_2411271925_FUXINSEMI-PDS760_C3018534.pdf
39 | 1 | Conn_01x08_F_Header | J3 | PM254-1-08-Z-8.5 | C2897371 | Connector, Female Header, 8POS, 2.54mm, SINGLE ROW, TH |  | Connector_PinSocket_2.54mm:PinSocket_1x08_P2.54mm_Vertical
40 | 1 | PM254-1-17-Z-8.5 | J5 | PM254-1-17-Z-8.5 | C2897380 | Connector, Female Header, 17POS, 2.54mm, SINGLE ROW, TH |  | Connector_PinSocket_2.54mm:PinSocket_1x17_P2.54mm_Vertical
41 | 1 | 10mΩ | R24 | RLM12FTCMR010 | C188070 | Res, 10mΩ, 1W, ±1%, ±50ppm/℃, 1206, -55℃~+170℃ |  | Resistor_SMD:R_1206_3216Metric
42 | 1 | 31.6k | R17 | RT0402BRD0731K6L | C852720 | Res, 31.6kΩ, 50V, 62.5mW, Thin Film, Resistor ±0.1%, ±25ppm/℃, 0402, -55℃~+155℃ |  | Resistor_SMD:R_0402_1005Metric
43 | 1 | 357Ω | R11 | RT0402BRD07357RL | C852736 | Res, 357Ω, 100mW, Thin Film, ±0.1%, ±25ppm/℃, 0402, -55℃~+155℃ |  | Resistor_SMD:R_0402_1005Metric
44 | 2 | 5.1k | R29,R33 | SC0402J5101F2ANRH | C5356293 | Res, 5.1kΩ, 50V, 62.5mW, Thick Film, ±100ppm/℃, ±5%, 0402, -55℃~+155℃ |  | Resistor_SMD:R_0402_1005Metric
45 | 2 | 220nF | C15,C23 | TCC0402X7R224K250AT | C915854 | Cap X7R, 220nF, 25V, ±10%, 0402 |  | Capacitor_SMD:C_0402_1005Metric
46 | 1 | IC-TPS61022 | U2 | TPS61022RWUR | C915088 | IC, Boost Converter, 8A, 0.5-5.5 V input, 2.2-5.5V output, VQFN-7 |  | Package_DFN_QFN:Texas_RWU0007A_VQFN-7_2x2mm_P0.5mm | https://www.ti.com/lit/ds/symlink/tps61022.pdf
47 | 1 | TPS61170DRVR | U1 | TPS61170DRVR | C15163 | IC, Buck-Boost, Flyback, 3V-18V to 3V-38V, 1 Output, 960mA |  | Package_SON:WSON-6-1EP_2x2mm_P0.65mm_EP1x1.6mm | https://www.ti.com/lit/gpn/tps61170
48 | 1 | TPS63700 | U6 | TPS63700DRDR | C54792 | IC, Buck-Boost, Negative Adjustable, -15V to -2V 1 Output, 360mA, 10-VFDFN, -40C to 85C |  | Package_SON:Texas_S-PWSON-N10_ThermalVias | https://www.ti.com/lit/gpn/tps63700
49 | 1 | USB_C_Receptacle-16p | J6 | USB4105-GF-A-060 | C3025063 | Connector, USB Type-C Female, USB 2.0-only, 16P Type-C |  | Connector_USB:USB_C_Receptacle_GCT_USB4105-xx-A_16P_TopMnt_Horizontal | https://www.usb.org/sites/default/files/documents/usb_type-c.zip
50 | 1 | 1uH | L4 | XFL5030-102MEC | C18208905 | Inductor, 1uH, 13A, 4.2mΩ, 6.2A, ±20%, SMD,5.5x5.3mm |  | Inductor_SMD:L_Coilcraft_XAL5030-XXX | https://www.coilcraft.com/getmedia/f01e4ccd-6be9-43eb-bb01-c23b4deeb2c5/xfl5030.pdf